## well1
Casing | 1 | 2 | 3 | 4 | 5 | 6 | 7 | 8 | 9 | 10
OD, in | 9.625
ID, in | 8.835
Bottom Depth, ft | 4000
Top Depth, ft | 0
Type | Casing
Drill String | 1 | 2 | 3 | 4 | 5 | 6 | 7 | 8 | 9 | 10
OD, in | 5
ID, in | 4.276
Bottom Depth, ft | 10000
Top Depth, ft | 0
Type | Drill Pipe
Tool Joint, OD
Tool Joint, ID
BHA | 1 | 2 | 3 | 4 | 5 | 6 | 7 | 8 | 9 | 10
OD, in | 6.75 | 6.75 | 6.75
ID, in | 2.813 | 2.813 | 2.813
Bottom Depth, ft | 10090 | 10120 | 10149
Top Depth, ft | 10000 | 10090 | 10120
Type | Drill Collar | MWD | Motor
Bit Size | 8.5
Bit ID | 2.7
Bottom Depth | 10150
Top Depth | 10149
| 1 | 2 | 3 | 4 | 5 | 6 | 7 | 8 | 9 | 10
Bit Nozzles | 16 | 16 | 16 | 13 | 13 | 13
Shear Rate | Shear Stress
600 | 54
300 | 38
200 | 31
100 | 23
6 | 8
3 | 7
Fluid Type (PL/YPL) | YPL
Flow Rate, gpm | 600
Density, ppg | 10
Eccentricity | 0
Hole Size | 8.5
Surface lines IADC Class (1,2,3,4) | 1
Unit System for Output (field or SI) | field
Calculations step difference | 100

## well2
Casing | 1 | 2 | 3 | 4 | 5 | 6 | 7 | 8 | 9 | 10
OD, in | 9.625 | 7.625
ID, in | 8.835 | 6.875
Bottom Depth, ft | 4000 | 5500
Top Depth, ft | 0 | 3500
Type | Casing | Liner
Drill String | 1 | 2 | 3 | 4 | 5 | 6 | 7 | 8 | 9 | 10
OD, in | 5 | 4.5
ID, in | 4.276 | 3.826
Bottom Depth, ft | 3000 | 10000
Top Depth, ft | 0 | 3000
Type | Push Pipe | Drill Pipe
BHA | 1 | 2 | 3 | 4 | 5 | 6 | 7 | 8 | 9 | 10
OD, in | 5.25 | 5.25 | 5.25
ID, in | 2.25 | 2.25 | 2.25
Bottom Depth, ft | 10090 | 10120 | 10149
Top Depth, ft | 10000 | 10090 | 10120
Type | Drill Collar | MWD | Motor
Bit Size | 6.75
Bit ID | 2.7
Bottom Depth | 10150
Top Depth | 10149
| 1 | 2 | 3 | 4 | 5 | 6 | 7 | 8 | 9 | 10
Bit Nozzles | 12 | 12 | 12 | 13 | 13 | 13
Shear Rate | Shear Stress
600 | 54
300 | 38
200 | 31
100 | 23
6 | 8
3 | 7
Fluid Type (PL/YPL) | YPL
Flow Rate, gpm | 300
Density, ppg | 10
Eccentricity | 0
Hole Size | 6.75
Surface lines IADC Class (1,2,3,4) | 1
Unit System for Output (field or SI) | field
Calculations step difference | 1

## well3
Casing | 1 | 2 | 3 | 4 | 5 | 6 | 7 | 8 | 9 | 10
OD, in
ID, in
Bottom Depth, ft
Top Depth, ft
Type
Drill String | 1 | 2 | 3 | 4 | 5 | 6 | 7 | 8 | 9 | 10
OD, in | 5
ID, in | 4.276
Bottom Depth, ft | 10149
Top Depth, ft | 0
Type | Drill Pipe
BHA | 1 | 2 | 3 | 4 | 5 | 6 | 7 | 8 | 9 | 10
OD, in
ID, in
Bottom Depth, ft
Top Depth, ft
Type
Bit Size | 8.5
Bit ID | 2.7
Bottom Depth | 10150
Top Depth | 10149
| 1 | 2 | 3 | 4 | 5 | 6 | 7 | 8 | 9 | 10
Bit Nozzles | 16 | 16 | 16 | 13 | 13 | 13
Shear Rate | Shear Stress
600 | 54
300 | 38
200 | 31
100 | 23
6 | 8
3 | 7
Fluid Type (PL/YPL) | PL
Flow Rate, gpm | 600
Density, ppg | 10
Eccentricity | 0
Hole Size | 8.5
Surface lines IADC Class (1,2,3,4) | 1
Unit System for Output (field or SI) | field
Calculations step difference | 100

## well4
Casing | 1 | 2 | 3 | 4 | 5 | 6 | 7 | 8 | 9 | 10
OD, in
ID, in
Bottom Depth, ft
Top Depth, ft
Type
Drill String | 1 | 2 | 3 | 4 | 5 | 6 | 7 | 8 | 9 | 10
OD, in | 5 | 6.625
ID, in | 4.276 | 3.25
Bottom Depth, ft | 9472.4 | 10149
Top Depth, ft | 0 | 9472.4
Type | Drill Pipe | Drill Pipe
BHA | 1 | 2 | 3 | 4 | 5 | 6 | 7 | 8 | 9 | 10
OD, in
ID, in
Bottom Depth, ft
Top Depth, ft
Type
Bit Size | 8.5
Bit ID | 2.7
Bottom Depth | 10150
Top Depth | 10149
| 1 | 2 | 3 | 4 | 5 | 6 | 7 | 8 | 9 | 10
Bit Nozzles | 16 | 16 | 16 | 13 | 13 | 13
Shear Rate | Shear Stress
600 | 54
300 | 38
200 | 31
100 | 23
6 | 8
3 | 7
Fluid Type (PL/YPL) | PL
Flow Rate, gpm | 600
Density, ppg | 10
Eccentricity | 0
Hole Size | 8.5
Surface lines IADC Class (1,2,3,4) | 1
Unit System for Output (field or SI) | field
Calculations step difference | 100

## well5
Casing | 1 | 2 | 3 | 4 | 5 | 6 | 7 | 8 | 9 | 10
OD, in
ID, in
Bottom Depth, ft
Top Depth, ft
Type
Drill String | 1 | 2 | 3 | 4 | 5 | 6 | 7 | 8 | 9 | 10
OD, in | 5
ID, in | 4.12
Bottom Depth, ft | 10149
Top Depth, ft | 0
Type | Drill Pipe
BHA | 1 | 2 | 3 | 4 | 5 | 6 | 7 | 8 | 9 | 10
OD, in
ID, in
Bottom Depth, ft
Top Depth, ft
Type
Bit Size | 8.5
Bit ID | 2.7
Bottom Depth | 10150
Top Depth | 10149
| 1 | 2 | 3 | 4 | 5 | 6 | 7 | 8 | 9 | 10
Bit Nozzles | 16 | 16 | 16 | 13 | 13 | 13
Shear Rate | Shear Stress
600 | 54
300 | 38
200 | 31
100 | 23
6 | 8
3 | 7
Fluid Type (PL/YPL) | YPL
Flow Rate, gpm | 600
Density, ppg | 10
Eccentricity | 0
Hole Size | 8.5
Surface lines IADC Class (1,2,3,4) | 1
Unit System for Output (field or SI) | field
Calculations step difference | 100

## vertical
Casing | 1 | 2 | 3 | 4 | 5 | 6 | 7 | 8 | 9 | 10
OD, in | 9.625
ID, in | 8.835
Bottom Depth, ft | 5000
Top Depth, ft | 0
Type | Casing
Drill String | 1 | 2 | 3 | 4 | 5 | 6 | 7 | 8 | 9 | 10
OD, in | 5
ID, in | 4.276
Bottom Depth, ft | 10000
Top Depth, ft | 0
Type | Drill Pipe
BHA | 1 | 2 | 3 | 4 | 5 | 6 | 7 | 8 | 9 | 10
OD, in
ID, in
Bottom Depth, ft
Top Depth, ft
Type
Bit Size | 8.5
Bit ID | 2.7
Bottom Depth | 10001
Top Depth | 10000
| 1 | 2 | 3 | 4 | 5 | 6 | 7 | 8 | 9 | 10
Bit Nozzles | 16 | 16 | 16 | 16 | 16 | 16
Shear Rate | Shear Stress
600 | 54
300 | 38
200 | 31
100 | 23
6 | 8
3 | 7
Fluid Type (PL/YPL) | YPL
Flow Rate, gpm | 600
Density, ppg | 10
Eccentricity | 0
Hole Size | 8.5
Surface lines IADC Class (1,2,3,4) | 1
Unit System for Output (field or SI) | field
Calculations step difference | 100

## horizontal
Casing | 1 | 2 | 3 | 4 | 5 | 6 | 7 | 8 | 9 | 10
OD, in | 7.625
ID, in | 6.875
Bottom Depth, ft | 9000
Top Depth, ft | 0
Type | Casing
Drill String | 1 | 2 | 3 | 4 | 5 | 6 | 7 | 8 | 9 | 10
OD, in | 4.5
ID, in | 3.826
Bottom Depth, ft | 15999
Top Depth, ft | 0
Type | Drill Pipe
BHA | 1 | 2 | 3 | 4 | 5 | 6 | 7 | 8 | 9 | 10
OD, in
ID, in
Bottom Depth, ft
Top Depth, ft
Type
Bit Size | 6.75
Bit ID | 2.7
Bottom Depth | 16000
Top Depth | 15999
| 1 | 2 | 3 | 4 | 5 | 6 | 7 | 8 | 9 | 10
Bit Nozzles | 16 | 16 | 16 | 13 | 13 | 13
Shear Rate | Shear Stress
600 | 54
300 | 38
200 | 31
100 | 23
6 | 8
3 | 7
Fluid Type (PL/YPL) | YPL
Flow Rate, gpm | 300
Density, ppg | 10
Eccentricity | 0
Hole Size | 6.75
Surface lines IADC Class (1,2,3,4) | 1
Unit System for Output (field or SI) | field
Calculations step difference | 100

## horizontal_tj
Casing | 1 | 2 | 3 | 4 | 5 | 6 | 7 | 8 | 9 | 10
OD, in | 7.625
ID, in | 6.875
Bottom Depth, ft | 9000
Top Depth, ft | 0
Type | Casing
Drill String | 1 | 2 | 3 | 4 | 5 | 6 | 7 | 8 | 9 | 10
OD, in | 4.5 | 5.375
ID, in | 3.826 | 3
Bottom Depth, ft | 15199 | 15999 | [8 empty] | 533.3
Top Depth, ft | 0 | 15199 | [8 empty] | 799.95
Type | Drill Pipe | Drill Pipe | [8 empty] | 14399
BHA | 1 | 2 | 3 | 4 | 5 | 6 | 7 | 8 | 9 | 10
OD, in
ID, in
Bottom Depth, ft
Top Depth, ft
Type
Bit Size | 6.75
Bit ID | 2.7
Bottom Depth | 16000
Top Depth | 15999
| 1 | 2 | 3 | 4 | 5 | 6 | 7 | 8 | 9 | 10
Bit Nozzles | 16 | 16 | 16 | 13 | 13 | 13
Shear Rate | Shear Stress
600 | 54
300 | 38
200 | 31
100 | 23
6 | 8
3 | 7
Fluid Type (PL/YPL) | YPL
Flow Rate, gpm | 300
Density, ppg | 10
Eccentricity | 0
Hole Size | 6.75
Surface lines IADC Class (1,2,3,4) | 1
Unit System for Output (field or SI) | field
Calculations step difference | 100

## vertical_tj
Casing | 1 | 2 | 3 | 4 | 5 | 6 | 7 | 8 | 9 | 10
OD, in | 9.625
ID, in | 8.835
Bottom Depth, ft | 5000
Top Depth, ft | 0
Type | Casing
Drill String | 1 | 2 | 3 | 4 | 5 | 6 | 7 | 8 | 9 | 10
OD, in | 5 | 6.625
ID, in | 4.276 | 3.25
Bottom Depth, ft | 9500 | 10000 | [8 empty] | 333.3333
Top Depth, ft | 0 | 9500 | [8 empty] | 500
Type | Drill Pipe | Drill Pipe
BHA | 1 | 2 | 3 | 4 | 5 | 6 | 7 | 8 | 9 | 10
OD, in
ID, in
Bottom Depth, ft
Top Depth, ft
Type
Bit Size | 8.5
Bit ID | 2.7
Bottom Depth | 10001
Top Depth | 10000
| 1 | 2 | 3 | 4 | 5 | 6 | 7 | 8 | 9 | 10
Bit Nozzles | 16 | 16 | 16 | 16 | 16 | 16
Shear Rate | Shear Stress
600 | 54
300 | 38
200 | 31
100 | 23
6 | 8
3 | 7
Fluid Type (PL/YPL) | YPL
Flow Rate, gpm | 600
Density, ppg | 10
Eccentricity | 0
Hole Size | 8.5
Surface lines IADC Class (1,2,3,4) | 1
Unit System for Output (field or SI) | field
Calculations step difference | 100

## implement_vertical_tj
Casing | 1 | 2 | 3 | 4 | 5 | 6 | 7 | 8 | 9 | 10
OD, in | 9.625
ID, in | 8.835
Bottom Depth, ft | 5000
Top Depth, ft | 0
Type | Casing
Drill String | 1 | 2 | 3 | 4 | 5 | 6 | 7 | 8 | 9 | 10
OD, in | 5
ID, in | 4.276
Bottom Depth, ft | 8000
Top Depth, ft | 0
Type | Drill Pipe
Tool Joint, OD | 6.625
Tool Joint, ID | 3.25
BHA | 1 | 2 | 3 | 4 | 5 | 6 | 7 | 8 | 9 | 10
OD, in
ID, in
Bottom Depth, ft
Top Depth, ft
Type
Bit Size | 8.5
Bit ID | 2.7
Bottom Depth | 8001
Top Depth | 8000
| 1 | 2 | 3 | 4 | 5 | 6 | 7 | 8 | 9 | 10
Bit Nozzles | 16 | 16 | 16 | 16 | 16 | 16
Shear Rate | Shear Stress
600 | 54
300 | 38
200 | 31
100 | 23
6 | 8
3 | 7
Fluid Type (PL/YPL) | YPL
Flow Rate, gpm | 600
Density, ppg | 10
Eccentricity | 0
Hole Size | 8.5
Surface lines IADC Class (1,2,3,4) | 1
Unit System for Output (field or SI) | field
Calculations step difference | 100

## dswellplan_big_pipe
Casing | 1 | 2 | 3 | 4 | 5 | 6 | 7 | 8 | 9 | 10
OD, in | 9.625
ID, in | 8.835
Bottom Depth, ft | 5000
Top Depth, ft | 0
Type | Casing
Drill String | 1 | 2 | 3 | 4 | 5 | 6 | 7 | 8 | 9 | 10
OD, in | 5
ID, in | 4.276
Bottom Depth, ft | 15998
Top Depth, ft | 0
Type | Drill Pipe
Tool Joint, OD | 6.625
Tool Joint, ID | 3.25
BHA | 1 | 2 | 3 | 4 | 5 | 6 | 7 | 8 | 9 | 10
OD, in
ID, in
Bottom Depth, ft
Top Depth, ft
Type
Bit Size | 8.5
Bit ID | 2.7
Bottom Depth | 15999
Top Depth | 15998
| 1 | 2 | 3 | 4 | 5 | 6 | 7 | 8 | 9 | 10
Bit Nozzles | 16 | 16 | 16 | 16 | 16 | 16
Shear Rate | Shear Stress
600 | 54
300 | 38
200 | 31
100 | 23
6 | 8
3 | 7
Fluid Type (PL/YPL) | YPL
Flow Rate, gpm | 200
Density, ppg | 10
Eccentricity | 0
Hole Size | 8.5
Surface lines IADC Class (1,2,3,4) | 1
Unit System for Output (field or SI) | field
Calculations step difference | 100

## dswellplan_slim_hole
Casing | 1 | 2 | 3 | 4 | 5 | 6 | 7 | 8 | 9 | 10
OD, in | 7.625
ID, in | 6.875
Bottom Depth, ft | 9000
Top Depth, ft | 0
Type | Casing
Drill String | 1 | 2 | 3 | 4 | 5 | 6 | 7 | 8 | 9 | 10
OD, in | 4.5
ID, in | 3.826
Bottom Depth, ft | 15999
Top Depth, ft | 0
Type | Drill Pipe
Tool Joint, OD | 5.375
Tool Joint, ID | 2.813
BHA | 1 | 2 | 3 | 4 | 5 | 6 | 7 | 8 | 9 | 10
OD, in
ID, in
Bottom Depth, ft
Top Depth, ft
Type
Bit Size | 6.75
Bit ID | 2.7
Bottom Depth | 16000
Top Depth | 15999
| 1 | 2 | 3 | 4 | 5 | 6 | 7 | 8 | 9 | 10
Bit Nozzles | 16 | 16 | 16 | 13 | 13 | 13
Shear Rate | Shear Stress
600 | 54
300 | 38
200 | 31
100 | 23
6 | 8
3 | 7
Fluid Type (PL/YPL) | YPL
Flow Rate, gpm | 300
Density, ppg | 10
Eccentricity | 0
Hole Size | 6.75
Surface lines IADC Class (1,2,3,4) | 1
Unit System for Output (field or SI) | field
Calculations step difference | 100
Tool joint frequency | 30
Tool joint length | 1.5

## dswellplan_big_pipe_tj
Casing | 1 | 2 | 3 | 4 | 5 | 6 | 7 | 8 | 9 | 10
OD, in | 9.625
ID, in | 8.835
Bottom Depth, ft | 5000
Top Depth, ft | 0
Type | Casing
Drill String | 1 | 2 | 3 | 4 | 5 | 6 | 7 | 8 | 9 | 10
OD, in | 5 | 6.625
ID, in | 4.276 | 3.25
Bottom Depth, ft | 15198 | 15998
Top Depth, ft | 0 | 15198
Type | Drill Pipe | Drill Pipe
Tool Joint, OD | 6.625
Tool Joint, ID | 3.25
BHA | 1 | 2 | 3 | 4 | 5 | 6 | 7 | 8 | 9 | 10
OD, in
ID, in
Bottom Depth, ft
Top Depth, ft
Type
Bit Size | 8.5
Bit ID | 2.7
Bottom Depth | 15999
Top Depth | 15998
| 1 | 2 | 3 | 4 | 5 | 6 | 7 | 8 | 9 | 10
Bit Nozzles | 16 | 16 | 16 | 16 | 16 | 16
Shear Rate | Shear Stress
600 | 54
300 | 38
200 | 31
100 | 23
6 | 8
3 | 7
Fluid Type (PL/YPL) | YPL
Flow Rate, gpm | 200
Density, ppg | 10
Eccentricity | 0
Hole Size | 8.5
Surface lines IADC Class (1,2,3,4) | 1
Unit System for Output (field or SI) | field
Calculations step difference | 100